## Check list
Appendix I – Minimum requirements checklist
MINIMUM REQUIREMENT | COMPLY YES / NO |  | REFERENCE IN TENDER (E.g: page x, point y or annex z, etc)
Protection degree IP: IP54 | ☐ | ☐
Rated current: 32A | ☐ | ☐
Rated voltage: 400V | ☐ | ☐
Rated power: 22,0kW | ☐ | ☐
Working frequency: 50/60Hz | ☐ | ☐
Poles: 3P+N+E | ☐ | ☐
Integrated cable fitted with a Type 2 connector | ☐ | ☐
Technical data sheet of the EVC considered on the quotation | ☐ | ☐
Management Platform: A User and Charger Management System integrated in all chargers, accessible via IP | ☐ | ☐
DC Leakage protection | ☐ | ☐
Load Balancing: The software must consider included load balancing to all EVC | ☐ | ☐
The system shall be operated with individual user’s cards | ☐ | ☐
The system must not consider any type of software licenses with validity | ☐ | ☐
Additional EVCs: EMSA plans to install an initial set of 8 (eight) EVCs. The system must consider the possibility to increase and integrate additional sets EVCs in a second phase, up to at least 16 chargers connected to the same system/software | ☐ | ☐
Training session: After the installation of the system, a training session (hardware and software) must be considered and provided to EMSA staff | ☐ | ☐
Preventive Maintenance: shall cover 4 (four) years, starting the day after the acceptance form signature | ☐ | ☐
Corrective maintenance: shall be ordered, if needed, upon quotation | ☐ | ☐

## Supply and installation
Appendix I – Price list for evaluation and implementaton of contract
The final price for evaluation will be calculated as such: (1 x A.1) + (1 x A.2) + (4 x A.3) + (3 x A.4)
| Items | Units | Price per unit excluding VAT | Units over 4 years | Total price over 4 years
A.1 | Supply and Installation of 8 (eight) Electrical Vehicle Chargers points, including software, 20 user cards, all electrical cables, accessories and connection to the existing electrical panel board | 1 all inclusive package | 0 | 1 | 0
A.2 | Supply and installation of 1 (one) additional Electrical Vehicle Chargers points (second phase), all electrical cables, accessories and connection to the existing Electrical panel board, and integration with existing system (up to a maximum of 16 EVCs) | 1 all inclusive package for 1 EVC | 0 | 8 | 0
A.3 | Yearly preventive maintenance service | 1 annual service | 0 | 4 | 0
A.4 | Package of additional 10 user cards | 1 pack | 0 | 3 | 0
| Final price for evaluation |  |  |  | 0
N.B. Quoted prices shall be all inclusive, covering all associated costs including - but not limited to - all elements refered in Section 2 of the Tender Specifications, any relevant fees, legal forms, taxes, insurances, transportation to and from EMSA’s premises, as well as any administrative costs to support and guarantee a high-level quality service.

## Manpower costs
Appendix I – Price list for implementation of the contract
| Items - Manpower | Units | Price per unit (excluding VAT)
B.1 | Technician manpower cost per hour, for corrective maintenance. Monday to Friday, 9h-17h. | 1
B.2 | Technician manpower cost per hour, for corrective maintenance. Monday to Friday, 17h-9h and weekends. | 1
B.3 | (Tenderer can add items if needed)