## Annex A.4 Compliance Matrix
Annex A.4 Compliance Matrix |  | EMSA Tender EMSA/OP/06/2015 "Delivery of ASP/CSP Services for the EU LRIT Data Centre"
Please fill in all the fields with white background colour
Bidder:
Date (dd/mm/yyyy):
Signature:
Requirements |  | Comp-liance | Comments
0 = no
1 = partly
2 = full
To provide the ASP service to the EU LRIT Cooperative Data Centre (EU CDC) and therefore acting as the EU Recognised ASP.
3.1 | In addition to the functions described in IMO Res. MSC.263(84) paragraph 5, the ASP should: • provide LRIT air time communication with ships instructed to report to the EU CDC without any distinction between Communication Service Providers/networks;
• Guarantee a high level quality of service with in particular a permanent Monitoring of the ASP service (24/7);
• Ensure the timely Integration/removal of shipborne equipment during working days;
• Conduct technical investigations for ships not reporting as expected;
• Provide daily checks for testing the CSP response times based on the requests for LRIT information;
• Report on the ASP’s activities, suspension or reduction of service, technical analysis at EMSA’s request, support for audit investigation;
• Contribute to the preparation of material to be used for training courses or during meetings (documentation, slides, etc.);
• Support the EU CDC for providing trainings to EMSA MSS Duty Officers, EU CDC Participating States… when necessary and if linked with ASP tasks;
• Monitor the reporting of the fleet on behalf of EU CDC Participating States who delegated this task, and take appropriate actions (e.g. as per Technical note 8);
• Maintain the interfaces with the CSPs;
• Report on any interruption of service whether planned or unplanned as stated in MSC .1/Circ. 1376 Continuity of Service plan for the LRIT system;
• Participate in providing data for reporting purposes;
• Contribute to the drafting or revision of technical notes, guidance documents, and/or recommendations to be submitted for meetings of relevant bodies (e.g. LRIT NCA meeting with Members States, IMO meetings, Commission meetings, etc…);
• Assist the EU LRIT CDC operator during the yearly audit exercise by providing relevant data, journals or technical explanations/support.
3.1 | The company chosen to provide the ASP services for this contract will need to: • Implement the interfaces between the ASP and the EU CDC and CSPs; • Work closely with the previous ASP contractor to ensure that there is no loss in service and availability during the hand over between ASP contractors.
3.2 | The tenderer should consider the most recent IMO specifications when drafting their bid, even if these specifications are published after the dispatch of this call for tender.
3.3 | From the time the ASP receives the updated list of ships instructed to report to the EU LRIT CDC, the ASP is responsible for starting the integration of the shipborne equipment for any new ship into the LRIT system and establishing the communication link in order to begin receiving the LRIT information sent by the ship.
3.3 | The integration process of ships that have been registered in the EU LRIT Ship Database should start in the following 24h from the time the ASP received from the EU CDC a new version of the Ship database. This applies for updates received during working days. For updates received during week-ends or bank holidays of the ASP country, the integration process should start up to 72h later. Longer delay (holidays…) is not allowed. The integration process may be stopped due to incorrect or missing terminal data in the EU LRIT Ship Database. Then, the appropriate status should be transmitted to the EU CDC, and visible for the end user. The integration process should start again as soon as the EU LRIT Ship Database is updated and the ASP receives the update.
3.3 | Ships that have been updated as removed from the EU LRIT Ship Database should be removed from the ASP database and should stop sending LRIT positions to the EU CDC within 24 hours after the ASP has received the information through the new version of the EU LRIT Ship DB from the EU CDC. This applies for updates received during working days. For updates received during week-ends or bank holidays of the ASP country, the removal process should start up to 72h later. Longer delay (holidays…) is not allowed.
3.3 | The ASP should ensure the highest availability of the communication links (CSPs) in order to support the exchange of information with the shipborne equipment. This availability should as a minimum meet the IMO requirements listed in paragraph 13 of MSC.263(84).
3.3 | For all the ships belonging to those EU CDC Participating States which have delegated the monitoring of their fleet to EMSA, the ASP should check on a weekly basis the ship reporting status reported in the EU CDC UWI. For ship’s terminal not reporting as expected, the ASP applies the appropriate procedures listed in the Annex A.7 Technical note 8. The ASP reports every month individually to each of these EU CDC Participating States, indicating for each flag the evolution of the ship reporting, the actions taken by the ASP and the action recommended for the Flag Administration to do, if any, individually for each ship not reporting properly.
3.3 | In addition to IMO requirement, and only to cover the needs of EU CDC users, the ASP is requested to implement a solution to transmit, together with the LRIT information, the speed and heading of EU CDC ships, for each of the 2 main communication networks used by the EU CDC, Inmarsat C and Inmarsat M2M.
3.4 | The ASP, after receiving the LRIT information from the ship via the CSP, will parse the incoming messages by reading and/or editing only the data relevant for its service and will add additional data to the LRIT message according to paragraph 5 of Resolution MSC.263(84).
3.4 | The ASP is solely and fully responsible for establishing and maintaining the necessary communication protocol interfaces between the ASP and all CSPs and between the ASP and the EU CDC to enable the following minimum functionalities: • remote integration/update/removal of the shipborne equipment into the LRIT system;
• configuration of shipborne equipment for transmission of LRIT information;
• modification of the interval of transmission of LRIT information;
• suspension of transmission of LRIT information;
• on demand transmission of LRIT information;
• automatic recovery and management of transmission of LRIT information;
• provide an integrated transaction management system for the monitoring of LRIT information throughput and routeing;
• ensure that LRIT information is collected, stored and routed in a reliable and secure manner.
3.4 | The messages and protocols used to interface with the EU CDC should be the same as the ones currently used (see Annex A.6 ASP-DC Interface definition v1.5). No modification will be done on EU CDC side for the purpose of the above functionalities.
3.5 | The ASP contracted in this tender is obliged to use all the communication networks currently in use in the EU LRIT system, and to integrate all new CSPs according to criteria listed in section 3.5.
3.5 | The tenderer should provide details on how the Service level with the CSPs will be managed (i.e. contracts with SLA’s, etc.) covering at least the performance of the service, the security for the transmission of data, the availability of the communication link, and the planned agreement taken with telecommunication operators in order to guarantee a good and high level of service.
3.5 | The tenderer is responsible for providing information to the EU CDC on any planned or unplanned interruptions or reductions in the level of service of the CSP(s), the expected duration of the interruption or reduction of service, and the reason for this interruption or reduction of service.
3.6 | The ASP should exchange messages with the EU CDC in the format used by the EU CDC interface (see Annex A.6 ASP-DC Interface definition).
3.6 | The Contractor shall monitor the ASP/EU CDC Interface and maintain a journal of all incoming and outgoing messages, periodic rate changes and any billable transactions. The journaling data has to be delivered in CSV format, and should contain: - MessageId; - ReferenceId; - MessageType; - TimeStamp1; - IMONum; - ShipName; - DataUserRequestor; - DataUserProvider. The names to be used in the columns of the CSV files for the above data are: (messageID;RefID;MessageType;TimeStamp;IMONum;VesselName;CGRequester;CGProvider)
3.6 | Journaling / billing information shall be available to EMSA at any time upon request.
3.6 | The ASP should add the information listed in MSC.263(84) Revised Performance standards and functional requirements for the LRIT system, to the information received from the CSP.
3.6 | All time stamps should use UTC with an accuracy of less than or equal to 1 second. This may be achieved by synchronization with an NTP server (a list of publicly available time servers can be found on the website www.NTP.org) or through other ways.
3.6 | To take into account a possible evolution in the reporting and number of ships, the ASP must be capable of processing a minimum of 400,000 outgoing messages (ASP to CDC) per week, while meeting IMO Quality of Service requirements.
3.6 | As LRIT messages and vessel operations are performed on a 24h/7day basis the contractor shall provide a permanent point of contact for technical issues to carry out operations, housekeeping and maintenance duties as necessary. This point of contact will be used by MSS and by EMSA officers when needed.
3.6 | The ASP must be capable of processing minimum 400,000 outgoing messages (ASP to CDC) per week, while meeting IMO Quality of Service requirements.
3.7 | The ASP must verify, by cross-checking with available CSP databases (e.g. Inmarsat ESAS database) that the details entered in the EU LRIT Ship DB are correct, before initiating the ship integration process.
3.8 | The tenderer is requested to provide its expected normal integration time in the bid (no more than 3 working days).
3.8 | The ASP should automatically (through the XML interface) update the EU CDC with the 5 integration statuses, in real time, for each ship. Additional information (comments) related to integration failures (status “Not integrated”) have to be updated manually through the User Web Interface (UWI) to help the EU CDC Participating States to monitor the status of their ships and provide adequate corrective actions.
3.9 | The ASP should automatically (through the XML interface) update the EU CDC with: • the 5 reporting statuses, in real time, for each ship, together with the date and hour of the status;
• the last request sent to the terminal, together with the date and hour;
• the date and hour of the last position;
• additional information (comments) related to the reporting statuses.
3.10 | Monitoring reporting: the ASP must investigate the non-compliance of the received messages, and inform within 24 hours the EU CDC Participating State, through EMSA helpdesk (MSS), of any action that should be taken to restore a normal transmission of LRIT positions.
3.10 | The ASP should always be available to perform any action, through the EU CDC UWI, to try to re-establish the communication, when requested by EMSA or by EU CDC Participating States. This is particularly the case for all the ships belonging to those EU CDC Participating States which have delegated the monitoring of their fleet to EMSA.
3.10 | Over-reporting: The ASP must have a procedure to detect and stop an over-reporting shipborne equipment. In case, all the costs due to over-reporting shall be borne by the ASP. After stopping a shipborne equipment, the ASP must inform MSS of the fact, and guide them on how to solve the issue if the case is not yet described in a procedure (Annex A.7 Technical note 8).
3.10 | Under-reporting: The ASP shall be attentive to under-reporting, in case it involves a serie of ships, thus indicating the problem is not linked with the shipborne equipment, but with the CSP and / or ASP.
3.11 | Stop command and Restart command are not billable (Message type 103 of Annex A.6 p13).
3.12 | The ASP facility should be able to provide the service on a 24/7 basis. The contractor will put in place appropriate organisation in order to ensure that the system is permanently monitored by automatic processes and supported by human interventions/monitoring in order to provide a service compliant with the LRIT performance standard (Res. MSC.263(84)).
3.12 | The tenderer should provide the number of staff working operationally on a 24/7 basis, working on site or on call, and their experience, to ensure the above service.
3.12 | The physical location of the ASP should be such as to meet the availability requirements and provide the requested quality of service.
3.12 | The physical location of the LRIT data should be in Europe.
3.12 | The data processed and stored by the ASP should be protected against any risk leading to the divulgation or destruction of the information. When implementing the ASP facility, the contractor will ensure that no message can be lost independently of the nature of incident and will be reprocessed once the service resume to normal operation.
3.12 | The hosting and security concept shall be described in the bid. The following components should be described: computing, archiving, networking and telecommunication infrastructure; hosting environment; electrical power supply system; disaster recovery site(s); all other facilities relevant for the provision of the service.
3.13 | The ASP shall be able to connect to both the Primary and the Business Continuity Facility (BCF) EU CDC site. The fail-over to the EU CDC BCF site takes place by updating the DNS record of the hostname linked to the ASP interface endpoint of the EU CDC. The ASP should therefore guarantee that in establishing the connection to the EU CDC only the Fully Qualified Domain of the EU CDC server is used and that there is no dependency on the IP number used by the machine(s).
3.13 | The ASP should connect to the EMSA network without the need for specific telecommunication equipment and it should rely on the standard TCP/IP appliances that are part of the EMSA network.
3.13 | The ASP should guarantee a connection to the public Internet which provides a level of service (bandwidth, latency, etc.) sufficient to meet the ASP performance requirements as defined in Sections 3.1 to 3.6.
3.14 | A 2-way Secure Sockets Layer (SSL) shall be used when an Internet connection (HTTPs) is established. The SSL cryptographic system will be used to encrypt the exchanged data using 128-bit encryption when a communication is established. In a near future the 2048 encryption shall be used.
3.14 | The confidentiality as well as the integrity of data should be ensured.
3.14 | Any connection from the ASP internal network to the Internet shall be protected by a firewall according the current industry security standards.
3.14 | If requested, the ASP should allow, support and provide any needed documentation for a security audit performed by EMSA on an yearly basis.
3.14 | The use of Public Key Infrastructure (PKI) and Digital Certificates is requested for any communication over the Internet between the ASP and the EU CDC. The Certificates will be issued by a Certificate Authority (CA) selected by EMSA and the Contractor will provide the information needed directly to the CA. The X.509 standard will be used.
3.15 | In order to guarantee the ASP availability requirements as defined in Sections 3.1 to 3.6, a redundant system has to be implemented by the ASP in case of network failure, physical problems on the hosting/environment/building, etc.
3.15 | The corresponding architecture including the primary site, disaster recovery (backup) site and switches between the two in case of failure shall be described within the bid.
3.16 | The Contractor shall propose a Project and Quality Management Plan describing the methodology and the procedures for the management and monitoring of the system and which will apply to all services during operational production.
3.16 | All services provided by the ASP shall be accompanied by a quality control indicator to be delivered in the weekly report to EMSA by the ASP.
3.17 | The tenderer will provide: • a weekly report (once a week);
• a monthly progress meeting (can be a phone conference call);
• a quarterly report for billing purposes.
3.18 | During the entire duration of the contract the Contractor will provide on demand support for training sessions, meetings, audit analysis, data for internal report drafted by EMSA,