## Instructions
EMSA/OP/5/2022
Instructions
The bidder shall fill/ complete the cells in white according to the offer.
Specifications which are marked as “advantageous” will taken into account when evaluating the offer with regards to the award criteria. The Specifications and offer template in Annex V follows the order of the award criteria in section 16 of the Tender Specifications attached to the Invitation to Tender of which these Service Description and Specifications are Appendixes. Consequently, the more advantages a company can offer, the better the scoring will be for the relevant award criteria.
Minimum technical requirements that are linked to the technical specifications are also presented in this appendix. Only offers to fulfil all minimum requirements will be considered for award.

## Min Req & Award
EMSA/OP/5/2022-Appendix V to the Tender Specifications - Specifications and Offer Template |  |  |  |  | 1. [TENDERER NAME/COMPANY/ CONSORTIUM]
Tenderer Contact (Email)
Signature of the Tenderer Authorised Representative
[Offered RPAS and Payload]
Ref | Description |  | Mandatory Documentation or Evidence to be provided in the Bid | Minimum Requirement// Advantage | To be filled by Tenderer Compliance Please select FULL / PARTIAL / NO Please be aware that the offer shall be fully compliant with all the Minimum Requirements | Offered Value & Tenderer Comments | Bid's Reference document and section Please attach to the bid the requested information/ documentation
General description
0 | General Description | The RPAS service will be provided in accordance with the Tender Specifications and its appendixes and in accordance with the Overview of RPAS and Operational Crew provided in the bid. | The tenderer shall provide in the bid the "Overview of RPAS and Operational Crew". This document shall include at least the content requested in these specifications, Appendix V to Tender Specifications. Appendix VII to Tender Specifications can be used as a template.
1 RPAS performances/ functionalities
111 | Overall quality of the proposal in terms of RPAS performances/functionalities |  |  | Advantage
112 | Operational range | It corresponds to the maximum distance reachable in terms of speed and endurance with the full payload configuration offered. | The tenderer shall clearly describe in the "Overview of RPAS and Operational Crew": • the maximum distance reachable at cruise speed and taking into account that the RPAS shall be able to return to the take-off site without consuming the reserve/contingency fuel. • with the offered payload configuration(s) and describing under which conditions has been calculated, extrapolated or measured (e.g. flight altitude, total fuel, reserve fuel, etc.). • indicating also the configuration of the Ground Segment/ Ground Data Terminal (architecture of the system, height of antennas, etc.) offered to be compliant with this requirement. The tenderer shall provide in the bid: • line of sight graphs for the offered RPAS, indicating minimum flight altitude vs distance to the GCS for different Ground antennas altitudes • Evidence such as real flight tests data(logfiles, .), actual flight log(s)videos, images etc. that validates a specific performance or capability of the RPAS in real operational conditions. Optionally simulations and analysis in case ground or flight tests are not available .
113 |  | Minimum 100km In case alternative payload configurations are offered the range should be indicated in the bid for each configuration and the range taken into account for the evaluation will be the better range corresponding to a configuration that includes all minimum payloads on board. |  | Minimum requirement
114 |  | >100 km |  | Advantage
115 | Operational Endurance | It corresponds to the maximum time between take-off and landing, at cruise speed, at nominal operational altitude and with the full payload configuration offered. In case alternative payload configurations are offered the endurance should be indicated in the bid for each configuration and the range taken into account for the evaluation will be the better range corresponding to a configuration that includes all minimum payloads on board. Please note that the RPAS could be deployed from on board vessels or land spots located at sea level. | The tenderer shall clearly describe in the "Overview of RPAS and Operational Crew": • the maximum operational endurance with the full payload configuration(s) offered. • describing under which conditions has it been calculated, extrapolated or measured (e.g. flight altitude, total fuel, reserve fuel, etc.). • indicating the safety reserve of fuel that it requires for operations in hours/ minutes. The tenderer shall provide in the bid: • Evidence such as actual flight log(s) (real flight tests data).
116 |  | Minimum 6 hours |  | Minimum requirement
117 |  | > 6 hours |  | Advantage
118 | Cruise Flight Speed |  | The tenderer shall clearly describe in the "Overview of RPAS and Operational Crew" • the cruise speed with the full payload configuration(s) offered.
119 |  | Minimum 50 kts, True Air Speed (TAS) |  | Minimum requirement
120 | Maximum Flight Speed |  | The tenderer shall clearly describe in the "Overview of RPAS and Operational Crew" • the maximum speed with the full payload configuration(s) offered.
121 |  | Minimum 65 kts, True Air Speed (TAS) |  | Minimum requirement
122 |  | > 65 kts, True Air Speed (TAS) |  | Advantage
123 | Flight Altitude |  | The tenderer shall clearly describe in the "Overview of RPAS and Operational Crew" • the maximum speed with the full payload configuration(s) offered.
124 |  | Minimum from sea level (SL) up to 6.000 ft above sea level (ASL) |  | Minimum requirement
125 |  | > 6.000 ft above sea level (ASL) |  | Advantage
126 | Environmental limitations |  | The tenderer shall clearly describe in the "Overview of RPAS and Operational Crew" the environmental limits of the system and the operational conditions in terms at least of: • wind and gusts (for take-off, in-flight and landing), • rain, • ice, • range of temperatures, and • visibility. Additionally, it should desscribe the specifications of the sustainable environmental conditions (limitations) for storage (e.g. humidity, stable wind and gusts, salt concentrations, etc.). Actual flight log(s) (real flight tests data) could be provided.
127 | Wind | Operation allowed with wind up to 25kts (including take- off and landing) |  | Minimum requirement
128 |  | Operation allowed with wind > 25kts (including take- off and landing) |  | Advantage
129 | Rain | Operation allowed in light rain conditions, up to 2.5mm/h (including take- off and landing) |  | Minimum requirement
130 | Visibility | Operation, in flight, allowed with reduced visibility conditions (e.g. take-off under foggy conditions, or with low clouds) |  | Minimum requirement
131 |  | Take-Off and landing, allowed with reduced visibility conditions (e.g. take-off under foggy conditions, or with low clouds) |  | Advantage
132 | Ice | Operation allowed in icy conditions (including take- off and landing) |  | Advantage
133 | Operation within adverse weather conditions | More resistance to adverse weather conditions in terms of wind and gusts (during take-off, in-flight and landing), rain, ice, temperature and visibility as well as more operational flexibility to cope with adverse weather conditions, will be considered as an advantage. |  | Advantage
134 | Detectability Visual and acoustic.
135 |  | Lower detectability of the RPA, in terms of acoustic signature (in dBs) and of visual detection distance (related to the size of the RPA) will be considered as an advantage. | The tenderer shall clearly describe in the "Overview of RPAS and Operational Crew": • The acoustic signature of the RPA, including: - At least the maximum distance from where the RPAS can be acoustically detected by an observer with the engine at cruise regime. - Tables or diagrams for different engine regimes and different aircraft orientations showing the acoustic dBs versus distance could be used. • The visual signature of the RPA, including: - At least the maximum distance from where the RPAS can be visually detected by an observer during daylight conditions. | Advantage
136 | Flight Modes and Procedures |  | The tenderer shall clearly describe in the "Overview of RPAS and Operational Crew": • the flight modes the system can perform, and the tenderer is experienced with, including the safety emergency modes.
137 |  | The RPA shall be fully remotely piloted, optionally piloted aircraft system are not accepted. |  | Minimum requirement
138 |  | The RPAS shall allow automatic flight operations |  | Minimum requirement
139 |  | The RPAS shall allow fully automatic take-off and landing |  | Minimum requirement
140 |  | The RPAS shall be able to Fly to coordinates |  | Minimum requirement
141 |  | The RPAS shall be able to Loiter on specific coordinates (circle centre) |  | Minimum requirement
142 |  | The RPAS shall be able to Hold altitude and hold speed |  | Minimum requirement
143 | Safety Emergency modes | Safety emergency modes shall be available at least in case of: • loss of communication (C2 link), • low battery/ fuel, • deviation of regular control behaviour (e.g. an automatic return home* could be triggered when there is a loss of communications or loss of power). * Return home means that the RPA comes back to a pre-planned area/position (e.g. the initial take-off position) and loiters/ hovers over that point until the pilot takes the control of the RPA. |  | Minimum requirement
144 | Safety systems |  | The tenderer shall clearly describe in the "Overview of RPAS and Operational Crew" the safety features of the RPAS including among others (if available): • redundancy of Critical subsystems; • Flight Termination System; • Detect and Avoid System; • Geo- fencing or Geo- caging; • Transponder; • Aeronautical radio;
145 | Transponder | Transponder |  | Minimum requirement
146 |  | Mode S or ADSB transponder will be considered as an advantage. |  | Advantage
147 | Aeronautical radio | Aeronautical radio in the GCS or on board the aircraft/RPA (see Payload section) |  | Minimum requirement
148 | Redundant critical subsystems | Redundancy of subsystems supporting the safety of operations, encompassing equipment on board the aircraft as well as on the ground segment, will be considered as an advantage. |  | Advantage
149 | Flight Termination System | A fully independent self-contained subsystem which can be used to bring the RPAS down should the RPAS be under a critical failure case where the RPAS cannot safely follow a preconfigured route and the remote control by the pilot is no longer possible, will be considered as an advantage. |  | Advantage
150 | Detect and avoid system | Detect and avoid/ sense and avoid/ collision avoidance system which intends to detect aircraft and/or obstacles within the vicinity of the RPA and support the RPA pilot or automatically execute manoeuvres to restore a safe situation if needed, will be considered as an advantage. |  | Advantage
151 | Geo- fencing or Geo-Caging | Prohibited areas avoidance function on the RPA will be considered as an advantage. |  | Advantage
152 | Other safety features | Other safety features on borad of those above listed will be considered as an advantage. |  | Advantage
153 | Communications |  | The tenderer shall clearly describe in the "Overview of RPAS and Operational Crew": • the communication channels capable of transmitting the “RPAS data” (including payload data) from the RPA to the Ground Control Station ; • all the communication links between the RPA/ air vehicel and the GCS, including the primary links along with all the secondary links; • the technology, the frequency/band, the power, the coverage and range, the guaranteed bandwidth, the latency, the protocols, the data transmitted (Payload data and/ or C2) encryption and security measures of each communication channel; • the maximum bandwidth available under RLOS conditions, in particular specifying the transmission strategies and the impact on the quality, quantity and refreshment ratio of data; • list of frequencies to which the communication channels can be adjusted to operate in a range of frequencies; • te architecture of the communication systems of the aerial segment and the ground segment which encompasses the local GCS, the ground antennas (including relay antennas if offered), and any other central control units, and the communication channels in place between these different units ; • the maximum distance between the ground antenna(s) and the local GCS and the type of connection between them; • if offered, relayed communication network, including at least above mentioned details.
154 |  | A communication link with the Air Traffic Controller in charge of the sector the RPAS is operating in must be provided. This link must be proven to meet the relevant ATC communication standards. |  | Minimum requirement
155 |  | For vessel-based operations, RPAS frequencies shall be compatible with the systems already installed in the vessels such as the radars or communication equipment. |  | Minimum requirement
156 | Communication (command and control/ C2) between the RPA and the GCS | The RPA and the ground control segment/ GCS shall be both able to transmit and receive Command and Control (C2) data under direct RLOS and up to the offered maximum operational range. |  | Minimum requirement
157 |  | A backup Command and Control Link (C2) is mandatory, preferably using another set of frequencies than the primary datalink. |  | Minimum requirement
158 | Communication (payload link) between the RPA and the GCS | The RPA shall be able to transmit (download) payload data under direct RLOS conditions and up to the offered maximum operational range. |  | Minimum requirement
159 | Bandwith | The communication system(s) shall provide a bandwidth allowing for the transmission of all payload and relevant flight data from the RPA to the ground segment/ GCS. The communication bandwidth for the payload data shall be enough to be capable to transmit in parallel the following information: • all flight, housekeeping and metadata needed to fully characterise the received data (e.g. georeferentiation); • Data from the image giving sensors (EO, IR, scanning sensors) which allows the operation to achieve the DRI as offered; • AIS and data from all payload offered; |  | Minimum requirement
160 |  | More mature and reliable communication links with higher performance in terms of latency, bandwidth and availability will be considered as an advantage. |  | Advantage
161 | Relayed communications network | Relayed communication network, enlarging the range, will be considered as an advantage. In such case, the RPAS shall be able to be operated/piloted while swapping among different data terminals (e.g. relay stations) and shall allow to seamlessly switch among them. More simplicity of logistics and the set-up as well as higher maturity, reliability, robustness and availability of the offered solution will be evaluated as an advantage. Note that the offered solution shall be based on ground, sea and/or satellite. Technical solutions to extend the coastal radio range based on aerial relay solutions are excluded of this open procedure due to the increase of the complexity of the airspace management and the impact on other traffic. |  | Advantage
162 | Overcoming of orographic radio constrains | Simple, mature, reliable and robust technical solution(s) to overcome potential orographic radio constrains in the vicinity of the GCS/ TOL area (e.g. by placinf the primary data terminals in separate and higher locations away from theGCS/ TOL area and establishing a microwave or internet relay network between those antennas in high locations and the GCS/ TOL area) will be considered as an advantage. |  | Advantage
163 | Take-off and Landing |  | The tenderer shall clearly describe in the "Overview of RPAS and Operational Crew", in relation to the take- off and landing from land and from vessels: • the safety area /distance/ cone free of obstacles (3D, while rotor running) needed; • the preparation time before take-off, staff needed and safety constrains (e.g. safety shelter for ground operators); • any other take-off and landing equipment needed; • any technology (on board RPA and on vessel/ ground) used to support automatic take- off or landing from land/ vessels.
164 |  | RPAS shall be able to Vertical take-off and land (VTOL) |  | Minimum requirement
165 |  | RPAS shall take-off and land without the need for a runway/airstrip . |  | Minimum requirement
166 |  | RPAS shall be able to take-off and land from non-paved areas. |  | Minimum requirement
167 |  | RPAS shall have a low logistical footprint and be able to take-off and land on the coast from an area of maximum 10x10m |  | Minimum requirement
168 |  | RPAS shall be able to be operated from Vessels at open seas, including take-off and land vertically from vessels, under World Meteorological Organization (WMO) sea state 4 (1.25 to 2.5 metres), while the vessel is drifting or moving at around 5kts and under offered weather limitations, from an area of maximum 10x10m. |  | Minimum requirement
169 |  | It will be considered as an advantage: • Less stringent constrains in relation to the safety area (considering SORA_ Specific Operation Risk Assesment); • less preparation time and staff needed; • less stringent safety considerations. | • actual real flight tests data/ video shall be provided. | Advantage
170 |  | A mature and reliable technology used to support automatic take-off or landing on land or on vessels will be considered as an advantage. | • actual real flight tests dat/ video shall be provided. | Advantage
2 RPAS payload(s) configuration capabilities for maritime surveillance
211 | RPAS payload(s) configuration capabilities description. |  | The tenderer shall clearly describe in the "Overview of RPAS and Operational Crew": • the systems which are part of the offered RPAS solution and which will be allocated to the contract; • the offered payload configuration; • the sensors and capacities of the payload fitted on the RPAS; • the imaging payload sensors capabilities in terms of detection, recognition and, when applicable, identification (DRI) for daylight and night operations, as per requirement definition below (DRI vs Distances for small vessel and human). • if offered, for the automatic scanning sensor(s): performances, operational modes, sectors covered (e.g. 360 degrees), cueing process with other sensors and operational limitations. • any additional payload(s)/ sensors or additional configuration of payloads or elements which not being requested as part of the “mandatory configuration” may improve/increase the maritime surveillance capacity of the system. Should the tenderer decide to offer additional payloads/ configurations within the same bid (same price) all those payloads/ configurations shall be available during every deployment. The tenderer may offer different payload configuration(s) tailored for a specific concept of operation within the scope of the requested services. The tenderer shall confirm the switching from one configuration to the other can be easily implemented within the deployment site by the RPAS operational staff and in particular the tenderer shall: 1. indicate the impact caused by those payloads in the "mandatory/ minimum configuration" (which mandatory payloads would be removed and replaced by the sensors of that additional configuration); 2. provide the specification of the proposed payload devices; 3. detail which maritime surveillance activities would be improved with the additional configuration; 4. explicitly describe the specifications which could be collaterally impacted (e.g. should the additional configuration weighs more than mandatory one the system would have less endurance). In addition, the tenderer can indicate equipment/sensors or capabilities which not being available at the moment of the bid could be implemented in the future. These will however not be taken into account as an advantage for the evaluation of the bid.
212 | Overall quality of the proposal in terms of RPAS payloads configuration capabilities for maritime surveillance |  |  | Advantage
213 | Mandatory configuration | The RPAS should be capable to carry at least all offered payload indicated as minimum hereunder as “minimum requirement” , at the same time and for a flight duration equal to the proposed declared endurance. | The service should be provided at least with an RPAS equipped with the payload mandatory configuration, meaning, equipped at least with the payload indicated as “minimum requirement” hereunder. | Minimum requirement
214 |  | All sensor payload shall not have more stringent environmental limitations for operations and storage than the RPA. |  | Minimum requirement
215 | Gimbal | Gimbal capable to be fitted at least with an EO (Electro Optical) sensor working in the visible range and an IR (InfraRed) sensor working in the thermal range. |  | Minimum requirement
216 |  | Any additional sensors fitted in the Gimbal (in addition to the EO and IR sensors) that may improve the surveillance capacity of the system will be considered as an advantage. As for instance: Low light capability (Near Infra Red- NIR), Laser illuminator, Laser range finder, high resolution still camera, etc. |  | Advantage
217 |  | Forward looking and steerable in all directions (3-axis fully stabilised). |  | Minimum requirement
218 |  | Optical axes of all sensors aligned. |  | Minimum requirement
219 | Electro Optical (EO) Sensor | • Maximum Field of view ≥ 20 degrees • Narrow field of view ≤ 2 degrees • Optical zoom > 10x • Resolution ≥ 700 pixels in one dimension |  | Minimum requirement
220 |  | • Maximum Field of view ≥ 20 degrees • Narrow field of view ≤ 2 degrees • Optical zoom > 10x • Resolution >7000 pixels in one dimension will be considered as an advantage. |  | Advantage
221 | Infra Red (IR) Sensor | • Maximum Field of view ≥ 20 degrees • Narrow field of view ≤ 2 degrees • Optical zoom > 10x • Resolution ≥ 600 pixels in one dimension |  | Minimum requirement
222 |  | • Maximum Field of view ≥ 20 degrees • Narrow field of view ≤ 2 degrees • Optical zoom > 10x • Resolution >600 pixels in one dimension • Noise equivalent temperature resolution better than 0.1K • Temperature calibration (Temperature range 0 to 2000 ºC) will be considered as an advantage. |  | Advantage
223 | DRI- Detection, Recognition, identification, vessel type, and behaviour monitoring by using the offered EO and IR sensors | The three DRI levels can be summarised as follows: • Detection: ability to distinguish an object from the background, even if the shape is not clear (kind of a ball out of the general background); • Recognition: ability to classify the object class. For Vessel: it can be classified, type of vessel can be indicated (tanker, fishing, sail boaat, etc). For Human: a person can be recognised (distinguising from an animal for instance) and the human (slender) shape is seen. • Identification: ability to describe the object in detail. For Vessel: - Day/Night: ship structures are identified; - Day: reading the ship name of 30cm letter size; identification of the flag of the vessel. For Human: - counting the number of persons on board of a vessel/ on land; distinction of human arm/head, etc. - identify/ understand the behaviour on board and around the vessel: transshipment, fishing activities, dropping of cargo, etc. |  | Minimum requirement
224 |  | Minimum DRI: During day operations: DRI / Range (Km) Detection / Recognition / Identification Small Boat: D 10km/ R 7km/ I 2km Human: D 4km/ R 2km/ I 0.6km |  | Minimum requirement
225 |  | Minimum DRI: During night operations: DRI / Range (Km) Detection / Recognition / Identification Small Boat: D 8km/ R 4km/ I 1km Human: D 3km/ R 1.5km/ I 0.5km |  | Minimum requirement
226 |  | Higher DRI capabilities than the minimum requested by using the EO and IR sensors will be considered as an advantage. |  | Advantage
227 | Automatic scanning sensor | RPAS is equipped with a maritime radar and/or an automatic image-based detection and ranging sensor (in optical and/or infrared). The offered sensor shall able to automatically scan and detect objects on the sea surface with at least the detection capabilities below indicated (if the sensor does not meet the minimum detection capabilities below, it will not be considered as an advantage). |  | Advantage
228 |  | Minimum detection capabilities of a maritime radar-based sensor: During day and night operations: Detection / Range (Km) Large vessel (> 100m) metallic: D 30km Small boat (> 10m) metallic: D 15km Small craft (>10m) non- metallic: D 8km |  | Minimum requirement (if radar- based sensor is offered for it to be considered as an advantage)
229 |  | Minimum detection capabilities of an automatic image-based detection and ranging sensor: During daylight operations: Detection / Range (Km) Large vessel (> 100m): D 30km Small boat (> 10m): D 10km Human in water: D 3km |  | Minimum requirement (if radar- based sensor is offered for it to be considered as an advantage)
230 |  | Minimum detection capabilities of an automatic image-based detection and ranging sensor: During night operations: Detection / Range (Km) Large vessel (> 100m): D 30km Small boat (> 10m): D 8km Human in water: D 3km |  | Minimum requirement (if radar- based sensor is offered for it to be considered as an advantage)
231 |  | It will be considered as an advantage: • better performance and higher detection capabilities; • more operational modes which may improve/increase the surveillance capacity of the system (e.g. tracking targets, moving target identification, SAR); • less operational limitations; |  | Advantage
232 |  | Automatic detections are geo-referenced and cued with other of sensors (e.g. EO and IR sensors) |  | Advantage
233 |  | Automatic detection settings are adjustable depenindg on the type of target and sea state. |  | Advantage
234 | AIS | Automatic Identification System (AIS) receiver with capabilities to relay the data. Range ≥ 30 km in 360 degrees. (Data should also be able to be correlated with the EMSA AIS data from other systems). |  | Minimum requirement
235 | Distress signals- EPIRB | RPAS shall be equipped with at least one sensor allowing homing based on EPIRB signals. |  | Minimum requirement
236 |  | EPIRB with 406MHz and 121.5 MHz signals allowing for homing being a significant aid to search and rescue activities. |  | Advantage
237 | Aeronautical radio on board the RPA | The RPA is equipped with an aeronautical radio onboard which relays the communications to the GCS. |  | Advantage
238 | Maritime radio on board the RPA | The RPA is equipped with a radio on the maritime frequencies onboard which relays the communications to the GCS. |  | Advantage
239 | Mobile telephone unit detections | Capacity of the RPAS to detect mobile signals (terrestial and/ or satellite). |  | Advantage
240 | Carry objects and drop them | Device allowing to carry objects and drop them in support of maritime emergencies (eg. Live raft, other safety equipment, memory stick to be shared between vessels, ...) |  | Advantage
241 | Additional Payload Configurations increasing surveillance capacity | It will considered as an advantage any additional payload(s)/ sensors or additional configuration of payloads or elements which not being requested as part of the “mandatory/ minimum configuration” that improve/increase the maritime surveillance capacity of the system (offered in the same bid at the same price and being all concurrently available during every deployment). If several payload configurations are offered, the endurance should be indicated for all of them. |  | Advantage
3 RPAS data management and provision
311 | Data management and provision |  | The tenderer shall clearly describe in the "Overview of RPAS and Operational Crew": • the "RPAS Data" aquired and delivered by the proposed solution; • the image enhancing capabilities available in the GCS; • the performances, the main characteristics and the configuration settings of the video received in the GCS in terms of compression, resolution, frames per second and quality of the image; • the latency time of the different data products;
312 | Overall quality of the proposal in terms of RPAS data management and provision |  |  | Advantage
313 | RPAS Data | The proposed RPAS solution shall acquire and deliver at least but not limited to the following data (hereafter also called “RPAS data”): • Live Streaming Video and recorded video access of the image sensors on the RPA, on both EO and IR; • Sensor footprint and slant range; • Radar images if this sensor is offered; • Flight plan, RPA position, executed flight path; • Deployment map, including Airspace limits (flight area and safety buffer); • AIS information and track of the vessels. • EO, IR high resolution still images, if available |  | Minimum requirement
314 |  | The solution proposed shall comprise the possibility for the payload and the housekeeping data to: • visualize such information in real-time in the GCS, • stream out and provide such information to the user and • download the information as post mission activity. |  | Minimum requirement
315 | Geo- referenced | The RPAS data provided shall be geo-referenced |  | Minimum requirement
316 | Performance and quality of the video | The performances of the video received in the GCS will be evaluated, in terms of compression, resolution, frames per second and quality of the image. A better/ higher performance and quality of the video received in the GCS will be considered as an advantage. |  | Advantage
317 | SurvSeaNet/ RPAS DC interfacing |  | The tenderer shall provide in the bid the Draft Interfacing Implementation Plan and Interfacing Test Plan, indicating among others: • the technical approach to stream data to SurvSeaNet/ RPAS DC with a high level architecture and main components. • development tasks needed to be compliant with RPAS DC ICD. • risks and mitigation plan
318 | ICD | The Contractor shall implement the data interface between the RPAS LGCS and RPAS Data Centre/ SurvSeaNet according to the Interface Control Document |  | Minimum requirement
319 |  | After the Integration into the SurvSeaNet/ RPAS DC has been completed, the "RPAS data" shall shall be streamed (as defined in the ICD) in real-time by the RPAS to the RPAS Data Centre/ SurvSeaNet. |  | Minimum Requirement
320 |  | If requested by EMSA, the contractor shall provide a backup/alternative solution to provide the data on the RPAS flight to the user during RPAS Operations (e.g. GCS interface screen sharing). |  | Minimum Requirement
321 | STANAG compliance | The offered camera(s) shall stream the video in STANAG 4609 format as per RPAS Data Centre/ SurvSeaNet ICD. The contractor shall be able to provide EMSA upon request with a sample of 5min duration video compliant with the minium requirements. |  | Minimum requirement
322 | Interfacing implementation plan | The quality of the contractor's proposals for implementation of the interfacing with the RPAS DC/Survseanet will be evaluated (see Appendix III tot he tender Specificfations) |  | Advantage
323 | Seamless connection/ switching to the RPAS-DC from different GCS (if offered) | All data streamed by the contracor to the RPAS Data Centre/ SurvSeaNet shall be seamlessly received in the RPAS-DC regardless of the active GCS/GDT (if several are offered). A potential hand-over between Ground Control Stations shall neither impact nor interrupt the streaming of data to the RPAS-DC. |  | Minimum requirement (if several GCSs offered)
324 | Single Video Streaming | Only a single video shall be streamed to the RPAS Data Centre/ SurvSeaNet, which should be the camera that is being used by the payload operator. A single RPAS-DC port must be used for streaming video during a flight. |  | Minimum requirement
325 | One Stream – Two camera feeds – Picture in Picture | Only a single video should be streamed to the RPAS Data Centre/ SurvSeaNet but this video stream shall consist of the video from one camera maximized (for instance EO) and of a smaller embedded video overlaid in a corner on top of the main video from the other camera of the gimbal (for instance IR). The metadata in the video stream refers to the video maximized. |  | Advantage
326 | Video Resolution | The contractor shall stream video to the RPAS Data Centre/ SurvSeaNet following the maximum resolution defined in the bid (see Payload specifications). |  | Minimum requirement
327 | Video latency | The "RPAS data” shall be presented in the shortest possible time to the user(s). The time between the observation at the aircraft level and the time it reaches the RPAS Data Centre/ SurvSeaNet shall not exceed 5 seconds. Streaming the video following the maximum resolution defined in the bid. |  | Minimum requirement
328 | Video Monitoring | The latency shall be monitored on a regular basis and any deviation shall be reported during flights. The contractor must have implemented the means to monitor the latency during a flight. |  | Minimum requirement
329 | Video Metadata | The contractor streams video with metadata according to the ICD including timestamp, RPAS position, video frame centre, video footprint and slant range synchronized with the video. |  | Minimum requirement
330 | Configurable Video Stream | The contractor shall be able to configure the video stream parameters before and during the flight. • Resolution; • Frames per second; • Group of Pictures; • Compression rate. The purpose is to be able to adapt to different internet bandwidth conditions which will be made available at each deployment. Using SatCom provides already some bandwidth stability between the different sites. |  | Minimum requirement
331 | AIS | The AIS messages collected by the AIS sensor on-board the RPAS shall be sent to the RPAS Data Centre/ SurvSeaNet through the /sensors/AIS webservice according to the ICD. |  | Minimum requirement
332 | EPIRB | EPIRB message received by the EPIRB Sensor shall be sent to the RPAS Data Centre/ SurvSeaNet through the /sensors/epirb webservice according to the ICD. |  | Minimum requirement
333 | Screen sharing of sensor station at GCS (as offered) | It is recognised that the RPAS Data Centre/ SurvSeaNet cannot reproduce all features and modes available in all the potentially offered sensors (e.g. maritime radar, automatic image-based detection and ranging sensor) in the market. Therefore, if offered, the contractor shall stream as a separate video stream to the RPAS Data Centre/ SurvSeaNet the screen sharing of the offered sensors’ computer at the GCS. The quality of the screen sharing must be sufficient to be able to read foot the information in the sensor software. |  | Minimum requirement (if offered)
334 | Detections sent to RPAS Data Centre/ SurvSeaNet– Detection Webservice (if offered) | The detection data webservice (e.g.radar detection) shall be used to send messages at a rate of up to 1 message per second. Each detection is composed of: • Timestamp; • Coordinates; • Speed, if available; • Heading, if available; • Size of detection, if available; • Detection range, if available; • MMSI of the vessel to which the detection was correlated with by the radar sensor (correlation not done by a SurvSeaNet-WebApp algorithm), if available; • Ancillary Information (if available): free text field meant to provide additional information such as probability of detection, location accuracy, etc., if available. The updated ICD (see section 2) will include a detection ID which shall be used by the contractor to link refreshes of the same detection to allow to build a track history at the RPAS Data Centre/ SurvSeaNet level. It is expected that the offered solution can be delivered through standard landline internet solutions commercially available. |  | Minimum requirement (if offered)
335 | SAR images (if offered) | Images collected in SAR mode shall be sent to the RPAS Data Centre/ SurvSeaNet through the /sensors/image webservice according to the ICD. Images shall have the maximum resolution provided by the RPAS. |  | Minimum requirement (if offered)
336 | Flight Data- Flight track | RPAS position shall be sent to the RPAS Data Centre/ SurvSeaNet through the /flight/position webservice according to the ICD. |  | Minimum requirement
337 | Flight Data- Flight plan- | Flight plan shall be sent to the RPAS Data Centre/ SurvSeaNet through the /flight/plan webservice according to the ICD. The flight plan shall be updated during flight. |  | Minimum requirement
338 | Flight Data- Endurance | Remaining endurance shall be sent to the RPAS Data Centre/ SurvSeaNet through the /status/aircraft autonomy webservice according to the ICD. The endurance shall be updated during flight at the frequency defined in the ICD. |  | Minimum requirement
339 | COM link Status | COM Link status (e.g.in case relay stations or several GCSs are offered) shall be sent to the RPAS Data Centre/ SurvSeaNet through the /status/aircraft communication webservice according to the ICD. The information shall be updated during flight at the frequency defined in the ICD. |  | Minimum requirement
340 | Data analysis and exploitation |  | The tenderer shall clearly describe in the "Overview of RPAS and Operational Crew": • the image enhancing capabilities available in the GCS; | Advantage
341 | Data explotation in the GCS | The data exploitation tools in the GCS shall allow to extract dimension of objects of interest from images during the mission. |  | Minimum requirement
342 |  | All RPAS data collected by the on-board sensors shall be delivered and accessible for data exploitation in the GCS. |  | Minimum requirement
343 | Enhancing capabilities in the GCS | Availability of enhancing capabilities in the GCS, that will enable to apply corrective measures/ filters to the images collected, during and after the mission, will be considered as an advantage. |  | Advantage
4 Overall capabilities offered to provide timely and quality RPAS service
411 | Overall quality of the proposal in terms of RPAS data management and provision |  |  | Advantage
412 | Availability |  | The tenderer shall describe in the "Overview of RPAS and Operational Crew": the offered RPAS fleet needed to fulfil the availability requirements
413 | At least two deployments offered in parallel if requeted | The contractor shall be able to run at least two deployments in parallel. It is up to the Bidder to define the appropriate operational teams and RPAS needed to fulfil the availability requirements. |  | Minimum requirement
414 | Per deployment | For each deployment/operation, the system will have to include at least one Ground Control Station (GCS), one set of payloads and two aircraft (RPA), equipped and authorised to fly, all of which will have to be located at the deployment site/ vessel from the beginning of the operation. |  | Minimum requirement
415 | Spare gimbal | Additionally, at least one spare gimbal with EO and IR cameras shall be kept on site or at the contractor’s premises ready for transport in case of need of replacement |  | Minimum requirement
416 | Operational capability to provide RPAS services in the maritime environment |  | The tenderer shall clearly describe in the "Overview of RPAS and Operational Crew": • flight hours that the offered RPAS has been operated in a maritime environment and flying over sea including evidence
417 | Maritime environment operation | The level of compliance to environmental standards shall be compatible with the envisaged maritime operations (e.g. salt, humidity, temperature range, high intensity radiated fields, etc.). For example, Eurocae ED14/RTCA DO160 defines the environmental qualification tests for equipment used in manned aviation. Equivalent military standards are for example STANAG 4370 (AECTP 230) or MIL-STD-810-G which could also be used. |  | Minimum requirement
418 |  | It is an advantage if the offered RPAS platform has been extensively operated in a maritime environment and flying over sea. As much flight hours are demonstrated with the offered RPAS type, the more positively the proposal will be evaluated. |  | Advantage
419 | Operational readiness offered (RPAS fleet, spare parts management proposal, RPAS service team availability per deployment in the different operational modes) |  | The tenderer shall clearly describe in the "Overview of RPAS and Operational Crew": • the composition of the RPAS fleet, spare parts management proposal, operational team(s), and crew rotation plan to cover each of the operational modes as per Service Description (Appendix II to Tender Specifications); • in order to provide emergency response service, the composition of operational team, the crew rotation plan, and the response limitations (for instance time between consecutive sorties) if any, to top up the 5/7 and 7/7 operational modes with emergency response as per Service Description (Appendix II to Tender Specifications); • the solution to cover the unscheduled tasking under 5/7 and 7/7operational modes; • if offered, the solution to provide services with the possibility for take of and landing from different locations • the information related to the reliability of the system including the system operational availability, mean system down time and mean time between failures as well as the conditions used to calculate/extrapolate those parameters. The operational availability for each deployment mode based on the operational scenario (flight hours per day, flying days per week, etc.) and justified with the maintenance plan and the spares management plan. • RPAS operator constrains in terms of working shift hours, minimum resting and maximum working times . • mitigation measures should one or both RPAs not be available to ensure the continuity of service.
420 | Daytime | Day and night operation capability |  | Minimum requirement
421 | Unscheduling tasking | The contractor should be able to provide an exceptional unscheduled flight that might be requested on short notice within flight days or non-flight days, with the aim to get the mission started (RPA airborne) within maximum 4 hours of receiving the tasking. The user can request “Short notice unscheduled” flights, even on 5/7 Operational mode, every day, including those days when flights are not scheduled. Unscheduled tasking requests are not expected to exceed four per month. |  | Minimum requirement
422 | Emergency response | Higher operational readines and less limitations to response to the emergency service will be considered as an advantage. |  | Advantage
423 | RPAS fleet availability | The capability of the proposed RPAS fleet and spare parts management proposal to fulfil EMSA service (all operational modes) will be evaluated. |  | Advantage
424 | System operational availability | Higher, more consolidated and better justified operational availability will be considered as an advantage. |  | Advantage
425 | RPAS Operational team availability | The capability of the proposed operational team composition to fulfil EMSA service (all operational modes) will be evaluated. |  | Advantage
426 | Mitigation Measures | Mitigation Measures in case of unavailability of the service will be evaluated |  | Advantage
427 | Ability to obtain the authorisation/ permits to fly and any other authorisation for the offered RPAS for the EMSA service
428 |  | The RPAS type offered must have been previously granted with an authorisation to operate/ Permit to Fly from a Civil and/or Military Aviation Authority of an ICAO country. |  | Minimum requirement
429 |  | It will be considered as an advantage during the evaluation if at least one RPAS of the same type as offered has been previously registered and has held an authorisation to operate/ Permit to Fly in an EASA Member State a design verification report or a Type certificate by EASA |  | Advantage
430 |  | It would be considered as an advantage during the evaluation if the offered RPAS type has a certification of airworthiness issued by an ICAO country. |  | Advantage
431 |  | Holding aeronautical organisation certificates will be considered as an advantage, e.g. light UAS operator certificate (LUC). Scope and priviledges of the organisation certificate/ LUC will be considered as an advantage if considered that increase the availability to obtain the authorisations for the EMSA service. |  | Advantage
432 | Extent of International Traffic on Arms Regulation (ITAR) free equipment in the system |  | The tenderer shall clearly describe in the "Overview of RPAS and Operational Crew" all elements of the system (airframe, GCS, EO/IR, Transponder, Automatic Scanning Sensor, Radar, AIS, EPIRB, Communication system, other components as offered. ) which are subject to export/use restrictions, detailing if they are ITAR regulated or not, The tenderer shall explain the procedures, the organisations involved and the timeframe to get the export approval for those elements subject to export/use restrictions.
433 |  | It will be considered as an advantage during evaluation, if the RPAS system offered (including payload) is free from International Traffic on Arms Regulation – ITAR restrictions and from any other export/use restriction. |  | Advantage
5 Management and Coordination of the Project
511 | Overall Project Management Plan (PMP) |  | The tenderer shall submit a Draft Project Management Plan as part of the bid documentation, covering the activities to be performed since the award of the contract until the first deployment implementation, covering all the phases of such contract.The Draft Project Management Plan shall contain the following elements: • Work breakdown structure; • Proposed team composition and organisation: including the interaction of each team member within the different modules of the FWC including within a deployment. • The proposed staff training plan shall also be described including pilots, operators, technicians and other experts; • Gantt chart defining the project timeline including milestones, meetings and deliverables; • Risk Assessment: identification of risks including their severity and likelihood; • Mitigation measures to keep the quality of the service in case of incident/ loss of RPAS. For the preparation phase for each deployment the Project Management Plan the Contractor shall also include: • Work Packages identifying inputs, outputs, • list of tasks and staff involved; • Gantt chart defining the project timeline including milestones, meetings and deliverables.
512 | Overall quality of the proposal in terms of Management and coordination of the project |  |  | Advantage
513 |  | All documentation and communications during project implementation shall be in the English language |  | Minimum requirement
514 | Management Standards | The contractor shall apply the highest standards of project and operational management (i.e. PMI, PRINCE, etc.). |  | Minimum requirement
515 | Subcontractor responsibilities | If tasks/ operations are performed by subcontractors, the roles and responsibilities of the subcontractor will be clearly assign and respect the limitations . As per chapter 10 of the Tender Specifications, essential services/elements under this tender are not allowed to be subcontracted, which include: • RPAS contractual control or ownership (GCS, aircraft and payload); • RPAS operations (the tenderer shall have direct control of core RPAS Operational Team via employment or freelance contracts). | If tasks/ operations are performed by subcontractors, upon request by the contracting authority the successful tenderer shall submit an excerpt of the contract concluded between the tenderer and the subcontractor, clearly showing the roles and responsibilities of the subcontractor. This document has to be duly signed by both parties. A draft version of this document has to be provided within the bid. | Minimum requirement
516 | Project management tools | The contractor agrees that for project management the web-based tools Atlassian JIRA and Confluence, as provided by EMSA, will be used by both parties for the duration of the contract |  | Minimum requirement
517 | Capacity in terms of project management and coordination | Better capability reflected in the project management plan in terms of project management and coordination of the project, including the tasks of the subcontractors, to fulfil the service requirements will be evaluated as an advantage. |  | Advantage
518 | Quality of the Draft operational Plan | Quality of Draft Operational Plan in terms of project management and coordination of the project capability. | The Tenderer shall submit within the PMP or as a separate document, a Draft Operational Plan , covering the activities to be performed during deployments, including command and control procedures and communication with Pilots, ATM authorities, etc..) | Advantage
519 | Emergency Plan | Quality of the emergency/contingency plan | The Tenderer shall submit within the PMP or as a separate document, a Draft emergency/contingency plan to include all mitigation measures should there be a loss or non availability of RPAS to ensure continuity or other more generic risks (examples of previous operations are accepted for the bid) | Advantage
520 | Allocation of tasks within the team and team composition. |  | The tenderer shall fill in the "Overview of RPAS and Operational Crew" and provide any additional supporting evidence to support evaluation of advantages below.
521 | Project manager | The Contractor shall provide a contact person for the contracting authority to be able to address any enquiry during the procurement/tender phase. Enquiries shall be resolved in a timely manner |  | Minimum requirement
522 | RPAS Operational team | The proposed RPAS operational team should include at least the following roles per deployment: • Deployment Manager • Mission Chief(responsible for interfacing and communicating with the user); • RPAS Pilot(s) and Payload Operator(s) • RPAS Ground crew (such as maintenance and spare part manager or flight and maintenance technicians). |  | Minimum requirement
523 | Quality of the operational team | Quality of RPAS Operational team in terms of good balance of profiles and breakdown of tasks for the RPAS operations will be considered an advantage during the evaluation. Adequacy of the RPAS Operational team to the services to be provided for maritime operations will be considered as an advantage during the evaluation. Good allocation of the personnel to the tasks will be considered an added value as it will contribute to ensure the efficiency, quality and reliability of the service. Good allocation of the personnel with experience on international aeronautical and maritime S&R procedures will be considered an added value. |  | Advantage
524 | Deployment Manager and Mission chief | It will be an advantage if the Deployment Manager and Mission Chief profiles have an operational profile suitable for maritime surveillance missions. |  | Advantage
525 |  | It will be an advantage if the roles of Deployment Manager and Mission Chief as desctribed in Appendix II to the Tender Specifications are assigned to capable staff members that are exclusively assigned to those roles (not involved as operational staff in the deplyment) |  | Advantage
526 |  | It will be considered as an advantage if the operational team is granted with security clearances. |  | Advantage
527 |  | With regards to vessel based operations, it will be considered as an advantage if the operational team has International Convention on Standards of Training, Certification and Watchkeeping for Seafarers (STCW) Basic Safety Training course or a Basic Safety familiarisation course, as well as medical fitness certificates for works at sea. |  | Advantage
528 |  | Any pilot license (e.g. PPL) and/or radio operator certificate held by the operational staff shall be mentioned in the bid and will be evaluated as an advantage. |  | Advantage
529 | Quality Management Plan and certifications. |  | The tenderer shall submit: • a Draft Quality Management Plan as part of the bid documentation (examples of previous operations are accepted for the bid). • any ISO certification and/or an aviation organisation approval relevant for the RPAS services to be provided.
530 |  | The Contractor shall apply a stringent quality management which includes specific quality related measures to be followed during the lifetime of the contract (i.e. ISO certification, etc.). |  | Minimum requirement
531 |  | A quality management plan and system for the services shall be available. |  | Minimum requirement
532 |  | The contractor shall provide on request calibration certificates of the sensors and the on-board housekeeping equipment. |  | Minimum requirement
533 |  | The quality of the Draft Quality Management Plan which will be evaluated according to its maturity and relevance for the RPAS services to be provided. |  | Advantage
534 |  | The quality of any ISO certification and/or an aviation organisation approval will be evaluated according to their relevance for the RPAS services to be provided. |  | Advantage
535 | Quality of the information management plan (incluiding Data ownership, security and storage) |  | The tenderer shall clearly describe in the "Overview of RPAS and Operational Crew": • where and how the RPAS data will be processed and stored; • procedures, mechanisms to increase the data security.
536 | Information management plan | The quality of the data/informaiton Management Plan which will be evaluated according to its maturity and relevance for the RPAS services to be provided. |  | Advantage
537 | Data security | For data security reasons the Contractor shall at minimum use firewalls in conjunction with the encryption of data for data security. |  | Minimum requirement
538 | Data security | The Contractor shall provide mechanisms, procedures and systems to ensure resilient against cyber-attacks against the RPAS operation.The Contractor shall perform standard virus checking, anti-hacking and network security procedures on all messages to prevent malicious attacks. |  | Minimum requirement
539 | Data privacy and ownership | EMSA and the requesting user(s) are entitled to receive all operational gathered during the RPAS operations. If these data are not completely submitted to the SurvSeaNet/ RPAS DC, then EMSA and the requesting user can request to obtain the data in a readable format (standard formats) on an electronic medium. This might also include the data stored on the RPA itself. EMSA or the requesting user(s) can ask all data obtained and generated to be destroyed/deleted and have this documented by a certified institution. This request for deletion will be communicated by EMSA to the service providercontractor. The requesting user(s) (at a national level) shall have the possibility to limit/stop the payload data feed to other users. |  | Minimum requirement
540 | Data storage | Data shall be stored and managed under European or national law (depending on the type and location of the operation) in order to ensure data privacy as required in the European Union. Therefore either: a) all the data derived from the RPAS are processed and stored in the premises of the Contractor, which shall be located in the EU under a legal regime of an EU Member State. b) Or if the Contractor processes and/or stores any data in the cloud, the cloud has to be physically hosted within the European Union, Iceland or Norway and the cloud provider has to operate under a legal regime of an EU Member State (it is not sufficient that the cloud is hosted in Europe and the hosting company is under the legal regime of a non-EU country). It must not be possible that the data is downloaded or accessed by a third party or government other than the user(s) and EMSA. |  | Minimum requirement
541 | Environmental management certification and standards. |  | The tenderer shall submit evidence of any environmental management certification and standards The tender should identify risks of impact on the environment and present mitigation measures in its PMP.
542 |  | Project Management Plan should address risks to the environment and propose mitigation measures. |  | Minimum requirement
543 |  | Mitigation measures to adress environmental risks as planned in the PMP will be evaluated |  | Advantage
544 |  | Availability of environmental management certifications by the tenderer will be evaluated as an advantage |  | Advantage
6 Additional option to take-off and land from/on different sites in the same mission
611 | Operation across two different sites |  | If offered, the tenderer shall clearly describe in the "Overview of RPAS and Operational Crew": • the additional staff, the additional equipment, the set up and the operational procedures to be able to take-off from one location and land in a different location after performing the mission. Besides, the RPAS shall also be able to take-off from the “secondary” site and return and land on the “primary” site; • the evidence demonstrating that this use case has been performed at least once with an RPAS of the same type as the one offered; • the additional cost to the on-site activities of one calendar day of activities with the set-up to take off and landing in two different sites on 5/7 and 7/7 mode (in Appendix VI to Tender Specifications- Financial offer template).
612 |  | If offered, it will be considered as an advantage that the RPAS is able to take-off from one location and land in a different location after performing the mission. In such case, the RPAS shall also be able to take-off from the “secondary” site and return and land on the “primary” site, and allow the the handover of piloting functionality between 2 GCSs. The price of this option will be taken into account when evaluating the advantage. |  | Advantage
END OF THE DOCUMENT